## Table 0 (2)
Fabricante | Modelo | Tipo | Combustível | bhp | kW | HR (btu/hph) | HR (kJ/KwH) | Pressure Ratio | Mass Flow (lbs/s) | Mass Flow (kg/s) | TIT (oC) | Exaust Temp (oC) | OSS min | OSS Max
Ansaldo Energia | AE94.2 | EG | L/G |  | 190000 |  | 9917 | 12 | 1224 | 555 |  | 550 | 3000 | 3000
Ansaldo Energia | AE94.2K | EG | L/G |  | 170000 |  | 9863 | 12 | 1190 | 540 |  | 545 | 3000 | 3000
Ansaldo Energia | AE94.3A | EG | L/G |  | 340000 |  | 8933 | 19.5 | 1664 | 755 |  | 593 | 3000 | 3000
Ansaldo Energia | GT26 | EG | L/G |  | 370000 |  | 8780 | 35 | 1634 | 741 |  | 625 | 3000 | 3000
Ansaldo Energia | GT36-S5 | EG | L/G |  | 538000 |  | 8411 | 26 | 2249 | 1020 |  | 621 | 3000 | 3000
Ansaldo Energia | GT36-S6 | EG | L/G |  | 369000 |  | 8511 | 24 | 1565 | 710 |  | 630 | 3600 | 3600
Ansaldo Energia | AE-T100 | EG | G |  | 100 |  | 12000 | 4.5 | 1.8 | 0.8 |  | 270 | 70000 | 70000
Daihatsu Diesel | DT-4 | EG | L |  | 441 |  | 18110 | 8 | 6.6 |  |  | 570 |  | 1800
Daihatsu Diesel | DT-4W | EG | L |  | 883 |  | 18110 | 8 | 13.2 |  |  | 570 |  | 1800
Daihatsu Diesel | DT-6 | EG | L |  | 662 |  | 17890 | 8 | 10.5 |  |  | 610 |  | 1800
Daihatsu Diesel | DT-10 | EG | L |  | 1103 |  | 19190 | 8 | 18.3 |  |  | 520 |  | 1800
Daihatsu Diesel | DT-10A | EG | L |  | 1324 |  | 17890 | 8 | 18.3 |  |  | 560 |  | 1800
Daihatsu Diesel | DT-14 | EG | L |  | 1546 |  | 17890 | 8 | 22.7 |  |  | 580 |  | 1800
Daihatsu Diesel | DT-20 | EG | L |  | 2206 |  | 17890 | 8 | 33.1 |  |  | 570 |  | 1800
Daihatsu Diesel | DT-10AW | EG | L |  | 2648 |  | 17890 | 8 | 36.6 |  |  | 560 |  | 1800
Daihatsu Diesel | DT-14W | EG | L |  | 3089 |  | 17890 | 8 | 45.4 |  |  | 580 |  | 1800
Daihatsu Diesel | DT-20W | EG | L |  | 4412 |  | 17890 | 8 | 66.2 |  |  | 570 |  | 1800
MAN Energy Solutions SE | THM 1304-10N | MD | L/G | 14080 | 10500 | 8370 | 11840 | 10 | 102.5 | 46.5 |  | 490 | 3870 | 9450
MAN Energy Solutions SE | THM 1304-10N | EG | L/G | 13520 | 10080 | 8720 | 12330 | 10 | 102.5 | 46.5 |  | 490 |  | 9000
MAN Energy Solutions SE | THM 1304-12N | MD | L/G | 16090 | 12000 | 8210 | 11610 | 11 | 106 | 48.1 |  | 525 | 3870 | 9450
MAN Energy Solutions SE | THM 1304-12N | EG | L/G | 15450 | 11520 | 8550 | 12090 | 11 | 106 | 48.1 |  | 525 |  | 9000
MAN Energy Solutions SE | MGT6000 | MD | L/G | 9250 | 6900 | 7480 | 10590 | 15 | 62 | 28.1 |  | 460 | 5400 | 12600
MAN Energy Solutions SE | MGT6000 | MD | L/G | 11130 | 8300 | 7270 | 10290 | 16 | 66.1 | 30 |  | 480 | 5400 | 12600
MAN Energy Solutions SE | MGT6000 | EG | L/G | 8890 | 6630 | 7910 | 11190 | 15 | 57.8 | 26.2 |  | 505 |  | 1800
MAN Energy Solutions SE | MGT6000 | EG | L/G | 10460 | 7800 | 7660 | 10840 | 16 | 64.8 | 29.4 |  | 490 |  | 1800
Siemens Gas and Power | KG2-3G | EG | G | 2682 | 2000 | 9786 | 13846 | 7 | 20.9 | 9.5 |  |  | 1800
Siemens Gas and Power | KG2-3E | EG | L/G | 2594 | 1934 | 14136 | 20000 | 4 | 33.1 | 15 |  |  | 1800
Siemens Gas and Power | SGT-100 | EG | L/G | 6772 | 5050 | 8421 | 11914 | 14 | 43.1 | 19.5 |  | 545 | 17384
Siemens Gas and Power | SGT-100 | EG | L/G | 7241 | 5400 | 8208 | 11613 | 15.6 | 46.1 | 20.9 |  | 541 | 17384
Siemens Gas and Power | SGT-100 | MD | L/G | 7643 | 5700 | 7656 | 10832 | 14.9 | 43.4 | 19.7 |  | 543 | 6500 | 13650
Siemens Gas and Power | SGT-300 | EG | L/G | 10595 | 7900 | 8321 | 11773 | 13.7 | 66.6 | 30.2 |  | 542 | 14010
Siemens Gas and Power | SGT-300 | MD | L/G | 11216 | 8364 | 7315 | 10349 | 13.8 | 65.4 | 29.7 |  | 496 | 5750 | 12075
Siemens Gas and Power | SGT-300 | MD | L/G | 12388 | 9140 | 7191 | 10174 | 14.5 | 67.3 | 30.5 |  | 512 | 5750 | 12075
Siemens Gas and Power | SGT-400 | EG | L/G | 13893 | 10360 | 7310 | 10342 | 16 | 74.5 | 33.8 |  | 508 | 11500
Siemens Gas and Power | SGT-400 | MD | L/G | 14470 | 10790 | 7019 | 9931 | 16 | 74.5 | 33.8 |  | 508 | 5750 | 12075
Siemens Gas and Power | SGT-400 | EG | L/G | 17299 | 12900 | 7319 | 10355 | 16.8 | 86.8 | 39.4 |  | 555 | 9500
Siemens Gas and Power | SGT-400 | MD | L/G | 17969 | 13400 | 7028 | 9943 | 16.8 | 86.8 | 39.4 |  | 555 | 4750 | 9975
Siemens Gas and Power | SGT-400 | EG | L/G | 19211 | 14326 | 7194 | 10178 | 18.9 | 97.7 | 44 |  | 540 | 9500
Siemens Gas and Power | SGT-400 | MD | L/G | 20006 | 14912 | 6908 | 9774 | 18.9 | 97 | 44 |  | 540 | 4750 | 9975
Siemens Gas and Power | SGT-600 | EG | L/G | 32828 | 24480 | 7577 | 10720 | 14 | 179.2 | 81.3 |  | 543 | 7700
Siemens Gas and Power | SGT-600 | MD | L/G | 33847 | 25240 | 7344 | 10390 | 14 | 179.2 | 81.3 |  | 543 | 3850 | 8085
Siemens Gas and Power | SGT-700 | EG | L/G | 44012 | 32820 | 6838 | 9675 | 18.7 | 209 | 95 |  | 533 | 6500
Siemens Gas and Power | SGT-700 | MD | L/G | 45152 | 33670 | 6661 | 9424 | 18.7 | 209 | 95 |  | 533 | 3250 | 6825
Siemens Gas and Power | SGT-750 | EG | L/G | 53386 | 39810 | 6306 | 8922 | 24.3 | 253.5 | 115.4 |  | 468 | 6100
Siemens Gas and Power | SGT-750 | MD | L/G | 54994 | 41010 | 6121 | 8661 | 24.3 | 253.5 | 115.4 |  | 468 | 3050 | 6405
Siemens Gas and Power | SGT-750 | MD | L/G | 45595 | 34000 | 6299 | 8912 | 21.9 | 237 | 107.5 |  | 439 | 3050 | 6405
Siemens Gas and Power | SGT-800 | EG | L/G | 66917 | 49900 | 6465 | 9147 | 19.8 | 274.9 | 124.7 |  | 560 | 6600
Siemens Gas and Power | SGT-800 | EG | L/G | 72415 | 54000 | 6507 | 9206 | 21.6 | 298.7 | 135.5 |  | 563 | 6600
Siemens Gas and Power | SGT-800 | EG | L/G | 76438 | 57000 | 6340 | 8970 | 22 | 301.2 | 136.6 |  | 565 | 6600
Siemens Gas and Power | SGT-800 | EG | L/G | 83814 | 62500 | 6191 | 8759 | 21.1 | 298.7 | 135.5 |  | 596 | 6600
Siemens Gas and Power | SGT5-2000E | EG | L/G | 250800 | 187000 | 6971 | 9863 | 12.8 | 1230 | 558 |  | 536 | 3000
Siemens Gas and Power | SGT5-4000F | EG | L/G | 441000 | 329000 | 6206 | 8780 | 20.1 | 1596 | 724 |  | 599 | 3000
Siemens Gas and Power | SGT5-8000H | EG | L/G | 603500 | 450000 | 6206 | 8780 | 21 | 2061 | 935 |  | 630 | 3000
Siemens Gas and Power | SGT5-8000HL | EG | L/G | 645000 | 481000 | 5970 | 8447 | 24 | 1874 | 850 |  | 680 | 3000
Siemens Gas and Power | SGT5-9000HL | EG | L/G | 795226 | 593000 | 5945 | 8411 | 24 | 2314.9 | 1050 |  | 670 | 3000
Siemens Gas and Power | SGT6-2000E | EG | L/G | 156900 | 117000 | 7187 | 10169 | 12 | 816 | 368 |  | 532 | 3600
Siemens Gas and Power | SGT6-5000F | EG | L/G | 288319 | 215000 | 6442 | 9114 | 17 | 1053.8 | 478 |  | 612 | 3600
Siemens Gas and Power | SGT6-5000F | EG | L/G | 348665 | 260000 | 6361 | 9000 | 19.5 | 1291.9 | 586 |  | 592 | 3600
Siemens Gas and Power | SGT6-8000H | EG | L/G | 416000 | 310000 | 6361 | 9000 | 21 | 1433 | 650 |  | 645 | 3600
Siemens Gas and Power | SGT6-9000HL | EG | L/G | 543114 | 405000 | 5973 | 8451 | 24 | 1598.4 | 725 |  | 670 | 3600
Siemens Gas and Power | SGT-A05 (Ind 501-KB5S) | EG | L/G | 5337 | 3980 | 8578 | 12137 | 10.3 | 34 | 15.4 |  | 560 | 14200
Siemens Gas and Power | SGT-A05 (Ind 501-KB7S) | EG | L/G | 7215 | 5380 | 7882 | 11152 | 13.9 | 47 | 21.3 |  | 494 | 14600
Siemens Gas and Power | SGT-A05 (Ind 501-KB7HE) | EG | L/G | 7805 | 5820 | 7667 | 10848 | 14.1 | 47.2 | 21.4 |  | 522 | 14600
Siemens Gas and Power | SGT-A35 (Industrial RB211) G62 DLE | EG | L/G | 36497 | 27216 | 7000 | 9904 | 20.6 | 200.6 | 91 |  | 501 | 4800
Siemens Gas and Power | SGT-A35 (Industrial RB211) G62 DLE | MD | L/G | 37465 | 27938 | 6819 | 9648 | 20.6 | 201.1 | 91.2 |  | 501 | 3120 | 5040
Siemens Gas and Power | SGT-A35 (Industrial RB211) G62 | EG | L/G | 38072 | 28390 | 6922 | 9793 | 21.3 | 205 | 93 |  | 501 | 4800
Siemens Gas and Power | SGT-A35 (Industrial RB211) G62 | MD | L/G | 39076 | 29139 | 6744 | 9542 | 21.3 | 205.9 | 93.4 |  | 501 | 3120 | 5040
Siemens Gas and Power | SGT-A35 (Industrial RB211) GT62 DLE | EG | L/G | 40016 | 29840 | 6777 | 9589 | 21.7 | 209.4 | 95 |  | 503 | 4800
Siemens Gas and Power | SGT-A35 (Industrial RB211) GT62 DLE | MD | L/G | 41085 | 30637 | 6602 | 9341 | 21.7 | 209 | 94.8 |  | 503 | 3120 | 5040
Siemens Gas and Power | SGT-A35 (Industrial RB211) GT62 | EG | L/G | 40445 | 30160 | 6764 | 9570 | 22 | 211.6 | 96 |  | 503 | 4800
Siemens Gas and Power | SGT-A35 (Industrial RB211) GT62 | MD | L/G | 41495 | 30943 | 6599 | 9336 | 22 | 212.1 | 96.2 |  | 503 | 3120 | 5040
Siemens Gas and Power | SGT-A35 (Industrial RB211) GT61 DLE | EG | L/G | 43087 | 32130 | 6473 | 9159 | 21.6 | 207.2 | 94 |  | 509 | 4850
Siemens Gas and Power | SGT-A35 (Industrial RB211) GT61 DLE | MD | L/G | 44231 | 32983 | 6306 | 8922 | 21.6 | 207 | 93.9 |  | 509 | 3153 | 5093
Siemens Gas and Power | SGT-A35 (Industrial RB211) GT61 | EG | L/G | 44144 | 32918 | 6471 | 9155 | 22.1 | 209.4 | 95 |  | 509 | 4850
Siemens Gas and Power | SGT-A35 (Industrial RB211) GT61 | MD | L/G | 45317 | 33793 | 6299 | 8912 | 22.1 | 209 | 94.8 |  | 509 | 3153 | 5093
Siemens Gas and Power | SGT-A35 (Industrial RB211) GT30 34MW | MD | L/G | 45246 | 33740 | 6516 | 9219 | 22.8 | 218.9 | 99.3 |  | 501 | 2400 | 3600
Siemens Gas and Power | SGT-A35 (Industrial RB211) GT30 34MW DLE | MD | L/G | 44374 | 33090 | 6541 | 9255 | 22.3 | 216.5 | 98.2 |  | 500 | 2400 | 3600
Siemens Gas and Power | SGT-A35 (Industrial RB211) GT30 38MW | MD | L/G | 51093 | 38100 | 6317 | 8938 | 25.2 | 241.9 | 109.7 |  | 488 | 2400 | 3600
Siemens Gas and Power | SGT-A35 (Industrial RB211) GT30 38MW 60Hz | EG | L/G | 50154 | 37400 | 6413 | 9074 | 25 | 240.5 | 109.1 |  | 487 | 3600
Siemens Gas and Power | SGT-A35 (Industrial RB211) GT30 38MW 50Hz | EG | L/G | 49081 | 36600 | 6572 | 9298 | 25.4 | 244.7 | 111 |  | 489 | 3000
Siemens Gas and Power | SGT-A35 (Industrial RB211) GT30 34MW 60Hz DLE | EG | L/G | 43637 | 32540 | 6642 | 9397 | 22.3 | 215.8 | 97.9 |  | 500 | 3600
Siemens Gas and Power | SGT-A35 (Industrial RB211) GT30 34MW 60Hz DLE | EG | L/G | 43637 | 32540 | 6642 | 9397 | 22.3 | 215.8 | 97.9 |  | 500 | 3600
Siemens Gas and Power | SGT-A35 (Industrial RB211) GT30 34MW 60Hz | EG | L/G | 44468 | 33160 | 6617 | 9362 | 22.7 | 218 | 98.9 |  | 500 | 3600
Siemens Gas and Power | SGT-A35 (Industrial RB211) GT30 34MW 50Hz | EG | L/G | 43141 | 32170 | 6793 | 9611 | 22.9 | 220 | 99.8 |  | 502 | 3000
Siemens Gas and Power | SGT-A35 (Industrial RB211) GT30 34MW 50Hz DLE | EG | L/G | 42805 | 31920 | 6816 | 9644 | 22.6 | 218.7 | 99.2 |  | 504 | 3000
Siemens Gas and Power | SGT-A45 50Hz (15°C ambient) | EG | L/G | 54982 | 41000 | 6545 | 9260 | 27.7 | 280 | 127 |  | 477 | 3000
Siemens Gas and Power | SGT-A45 50Hz (30°C ambient) | EG | L/G | 52702 | 39300 | 6647 | 9405 | 26.7 | 264.6 | 120 |  | 501 | 3000
Siemens Gas and Power | SGT-A45 60Hz (15°C ambient) | EG | L/G | 59005 | 44000 | 6322 | 8944 | 27.9 | 277.8 | 126 |  | 483 | 3600
Siemens Gas and Power | SGT-A45 60Hz (30°C ambient) | EG | L/G | 53104 | 39600 | 6458 | 9137 | 25.8 | 255.7 | 116 |  | 498 | 3600
Siemens Gas and Power | SGT-A65 (Industrial Trent 60) WLE ISI 60Hz | EG | L/G | 105270 | 78500 | 5980 | 8461 | 41.1 | 374.8 | 170 |  | 421 | 3600
Siemens Gas and Power | SGT-A65 (Industrial Trent 60) DLE 50Hz | EG | G | 83009 | 61900 | 5871 | 8307 | 38.1 | 377 | 171 |  | 441 | 3000
Siemens Gas and Power | SGT-A65 (Industrial Trent 60) DLE 60Hz | EG | G | 79925 | 59600 | 5888 | 8330 | 36.6 | 363.8 | 165 |  | 443 | 3600
Siemens Gas and Power | SGT-A65 (Industrial Trent 60) WLE ISI 50Hz | EG | L/G | 102596 | 76506 | 6113 | 8649 | 40.5 | 378.1 | 171.5 |  | 415 | 3000
Siemens Gas and Power | SGT-A65 (Industrial Trent 60) DLE ISI 60Hz | EG | G | 87032 | 64900 | 5874 | 8311 | 38 | 377 | 171 |  | 437 | 3600
Siemens Gas and Power | SGT-A65 (Industrial Trent 60) DLE ISI 50Hz | EG | G | 88373 | 65900 | 5815 | 8228 | 39.6 | 392.4 | 178 |  | 431 | 3000
Siemens Gas and Power | SGT-A65 (Industrial Trent 60) DLE | MD | G | 79249 | 59096 | 5812 | 8223 | 35.6 | 357.2 | 162 |  | 444 | 3500
Siemens Gas and Power | SGT-A65 (Industrial Trent 60) DLE ISI | MD | G | 84385 | 62926 | 5868 | 8302 | 36.6 | 364.9 | 165.5 |  | 440 | 3500
Siemens Gas and Power | KG2-3E | EG | L/G | 2588 | 1930 | 21005 | 22160 | 4.7 | 33 | 15 |  | 549 |  | 1800
Siemens Gas and Power | KG2-3E | EG | L/G | 2588 | 1930 | 21005 | 22160 | 4.7 | 33 | 15 |  | 549 |  | 1800
Solar Turbines | Titan 250 | EG | L/G |  | 23790 |  | 9260 | 24.1 | 150 | 68.2 |  | 465 | 1500 | 1800
Solar Turbines | Titan 250 | MD | L/G | 31900 | 23790 | 6360 | 9115 | 24.1 | 150 | 68.2 |  | 465 |  | 7000
Solar Turbines | Titan 130 | EG | L/G |  | 17500 |  | 10230 | 17.1 | 110 | 49.8 |  | 495 | 1500 | 1800
Solar Turbines | Titan 130 Mobile Power Unit | EG | L/G |  | 17500 |  | 10230 | 17.1 | 110 | 49.8 |  | 495 | 1500 | 1800
Solar Turbines | Titan 130 Modular Power Plant | EG | L/G |  | 17500 |  | 10230 | 17.1 | 110 | 49.8 |  | 495 | 1500 | 1800
Solar Turbines | Titan 130 | MD | L/G | 23470 | 147500 | 7025 | 9940 | 16.1 | 110 | 50 |  | 505 |  | 8500
Solar Turbines | Mars 100 | EG | L/G |  | 11860 |  | 10935 | 17.7 | 91.8 | 41.6 |  | 485 | 1500 | 1800
Solar Turbines | Mars 100 | MD | L/G | 15900 | 11860 | 7395 | 10465 | 17.1 | 91.8 | 41.6 |  | 485 |  | 9500
Solar Turbines | Mars 90 | EG | L/G |  | 9860 |  | 11300 | 16.3 | 88.5 | 40.2 |  | 465 | 1500 | 1800
Solar Turbines | Mars 90 | MD | L/G | 13220 | 9860 | 7655 | 10830 | 16.3 | 88.5 | 40.2 |  | 465 |  | 9400
Solar Turbines | Taurus 70 | EG | L/G |  | 8290 |  | 10505 | 17.6 | 58.5 | 26.6 |  | 505 | 1500 | 1800
Solar Turbines | Taurus 70 | MD | L/G | 11110 | 8290 | 7205 | 10195 | 16.5 | 57.7 | 26.2 |  | 510 |  | 12000
Solar Turbines | Taurus 65 | EG | L/G |  | 6500 |  | 10945 | 15 | 46.5 | 21.1 |  | 549 | 1500 | 1800
Solar Turbines | Taurus 60 | EG | L/G |  | 5740 |  | 11425 | 12.5 | 48 | 21.8 |  | 510 | 1500 | 1800
Solar Turbines | Taurus 60 Mobile Power Unit | EG | L/G |  | 5740 |  | 11425 | 12.5 | 48 | 21.8 |  | 510 | 1500 | 1800
Solar Turbines | Taurus 60 Modular Power Plant | EG | L/G |  | 5740 |  | 11425 | 12.5 | 48 | 21.8 |  | 510 | 1500 | 1800
Solar Turbines | Taurus 60 | MD | L/G | 7700 | 5740 | 7965 | 11265 | 11.5 | 47.7 | 21.6 |  | 510 |  | 13950
Solar Turbines | Mercury 50 | EG | G |  | 4600 |  | 9351 | 9.9 | 39 | 17.7 |  | 377 | 1500 | 1800
Solar Turbines | Centaur 50 | EG | L/G |  | 4570 |  | 12270 | 10.6 | 42.1 | 19.1 |  | 510 | 1500 | 1800
Solar Turbines | Centaur 50 | MD | L/G | 6130 | 4570 | 8500 | 12030 | 10.3 | 41.5 | 18.8 |  | 515 |  | 16500
Solar Turbines | Centaur 40 | EG | L/G |  | 3500 |  | 12910 | 9.7 | 41.9 | 19 |  | 445 | 1500 | 1800
Solar Turbines | Centaur 40 | MD | L/G | 4700 | 3500 | 9125 | 12905 | 10.3 | 41.8 | 18.9 |  | 445 |  | 15500
Solar Turbines | Saturn 20 | EG | L/G |  | 1185 |  | 14795 | 6.7 | 14.4 | 6.5 |  | 505 | 1500 | 1800
Solar Turbines | Saturn 20 | MD | L/G | 1590 | 1185 | 10370 | 14670 | 6.7 | 14.3 | 6.5 |  | 520 |  | 22300
Yanmar Power Technology | AT360S | EG | L |  | 268 | [7 empty] | 1500 | 1800
Yanmar Power Technology | AT600S | EG | L |  | 450 | [7 empty] | 1500 | 1800
Yanmar Power Technology | AT900S | EG | L |  | 700 | [7 empty] | 1500 | 1800
Yanmar Power Technology | AT1200ES | EG | L |  | 883 | [7 empty] | 1500 | 1800
Yanmar Power Technology | AT1800S | EG | L |  | 1397 | [7 empty] | 1500 | 1800
Yanmar Power Technology | AT2400ES | EG | L |  | 1765 | [7 empty] | 1500 | 1800
Yanmar Power Technology | AT2900 | EG | L |  | 2133 | [7 empty] | 1500 | 1800
Yanmar Power Technology | AT3600ES | EG | L |  | 2663 | [7 empty] | 1500 | 1800